## Assortment of Mini-Apps
Name of Company:
Well Name & Number:
Date: | December 31, 2012
0
Pump Output, bbl/stroke? = |  | 0.0615 |  | Hole Size, in? = |  |  | 9.875
MD of Well, ft? = |  | 11131 |  | DP OD, in? = |  |  | 5
TVD of Well, ft? = |  | 11020 |  | DP ID, in? = |  |  | 4.276
Bit or Hole Size, in? = |  | 6.5 |  | Sacks of Cement to Use? = |  |  | 200
Depth Casing Set, ft? = |  | 10405 |  | Yield/Sx, ft³? = |  |  | 1.32
... Casing ID, in? = |  | 6.853 |  | Depth Bottom of Plug, ft? = |  |  | 9000
Length of Drill Pipe, ft? = |  | 9675
... Drill Pipe OD, in? = |  | 4 |  | Plug Height or Length |  |  | 496.3758
... Drill Pipe ID, in? = |  | 3.34 |  | Depth to Top of Plug |  |  | 8503.6242
Length of HWDP, ft? = |  | 1457 |  | Water Ratio |  |  | 4
... HWDP OD, in? = |  | 3.5 |  | Barrels to Displace or Balance Plug |  |  | 151.0397
... HWDP ID, in? = |  | 2.25
... Drill Collars OD, in? = |  | 4.75
... Drill Collars ID, in? = |  | 2.25 |  | Air Gap (RKB to Water), ft? = |  |  | 100
Current Mud Weight, ppg? = |  | 12.3 |  | Water Depth, ft? = |  |  | 1500
Slow Pump Pressure? = |  | 320 |  | TVD of Hole, ft? = |  |  | 2100
Shut-in Drill Pipe Pressure, (SIDPP)? = |  | 50 |  | Current Mud Weight, ppg? = |  |  | 9.3
Shut-in Casing Pressure, (SICP)? = |  | 70 |  | Weight of Sea Water, ppg? = |  |  | 8.55
Pit Gain, bbls? = |  | 1 |  | Mud Weight For Required BHP |  |  | 13.5
Mud Weight to Kill |  | 12.4
Initial Circulating Pressure |  | 370 |  | Angle Last Survey? = | 28
Final Circulating Pressure |  | 322.6016 |  | MD Last Survey? = | 5078 | 4384 | 5656
STKS - Kill Mud Surface to Bit |  | 1821.2568 |  | TVD Last Survey? = | 5067 | X | 5693
STKS - Kill Mud Bit to Surface |  | 5476.405 |  | MD For New TVD? = | 5146 | 4386.5 | 5688
STKS - Full Circulation |  | 7297.6618 |  | Result New TVD | 5127.0404 | X = | 4386.8906
Estimated Length of Kick, ft |  | 33.9699
Estimated Density of Kick Material, ppg |  | 0.97776
Estimated Max Casing Pressure for a Gas Kick |  | 342.3045 |  | Angle Last Survey? = | 21.1
|  |  |  | TVD Last Survey? = | 4837 | 8257 | 8022
|  |  |  | MD Last Survey? = | 4843 | Y | 8069
Top of Liner, TVD? = |  | 8620 |  | TVD For New MD? = | 5131 | 8399 | 8124
Mud Weight, ppg? = |  | 12 |  | Result New MD | 5158.1282 | Y = | 8322.4314
Differential Test Pressure, psi? = |  | 2100
Drill Pipe ID, in? = |  | 4.276
TVD Length of Mud in Drill Pipe, ft |  | 5254.6154 |  | Formation Pressure, psi? = |  |  | 4680
Volume Mud to Fill Drill Pipe, bbls |  | 93.3314 |  | Amount of Underbalance PSI to Perforate, psi |  |  | 200
Differential Test PSI in EMW, ppg |  | 4.685 |  | Density of Fluid For Cushion, ppg |  |  | 9.3
|  |  |  | Tubing or Workstring Capacity, bbl/ft? = |  |  | 0.0059
|  |  |  | Water Cushion, bbls |  |  | 54.6567
Amount of Underbalance, psi? = |  | 1500
Amount of Nitrogen Cushion, psi? = |  | 1000
Weight of Fluid in Hole, ppg? = |  | 9.3 |  | Total Volume to Build, bbls? = |  |  | 100
BHP or Formation Pressure of Zone, ppg? = |  | 9 |  | Weight of Base Fluid, ppg? = |  |  | 8.34
TVD of Zone, ft? = |  | 7725 |  | % KCl Required, (1-10)? = |  |  | 3
*TVD length of fluid column to displace with N2 |  | 5418.7552 |  | Pounds of KCL in One Sack? = |  |  | 90
|  |  |  | Sacks of KCl Required |  |  | 11.676
Volume of interval from Caliper Log, ft3? = |  | 274
Length of Interval, ft? = |  | 634 |  | Mud Weight in Use, ppg? = |  |  | 8.55
Average Hole Size, in |  | 8.9017 |  | Weight of BHA in Air, Lbs? = |  |  | 79000
|  |  |  | Weight of BHA in Mud*,lbs |  |  | 68687.7863
|  |  |  | Max Available Weight to Run on Bit*,lbs |  |  | 59728.5098
Centigrade temperature, º? = |  | 100
Fahrenheit temperature, º? = |  | 32
Centigrade to Fahrenheit |  | 212 |  | Bit Size, in? = |  |  | 12.25
Fahrenheit to Centigrade |  | 0 |  | OD of Casing Coupling, in? = |  |  | 10.625
|  |  |  | Minimum Drill Collar Size*,in |  |  | 9
1. Support 20K to 35K string weight.
2. Shouldn't pump off with the string weight it supports. |  |  |  | Length of Pit, ft? = |  |  | 12
3. Have a drill-off rate between 1' and 5' per minute. |  |  |  | Width of Pit, ft? = |  |  | 15
|  |  |  | Barrel per Inch of Depth of Fluid |  |  | 2.6712
References: Halliburton Cementing Handbook, Baker Oil Tools Handbook, *DRILCO Drilling Assembly Handbook and WCS Well Control School Manual
APPLICATION CALCULATIONS - DO NOT REMOVE!
|  |  |  | CAPACITIES |  | BBL/FT | FT/BBL
|  |  |  | DP & CSG Annulus |  | 0.030079 | 33.2458
|  |  |  | DP & OH Annulus |  | 0.0255 | 39.2156
|  |  |  | HWDP & OH Annulus |  | 0.029143 | 34.3137
|  |  |  | DC & OH Annulus |  | 0.019125 | 52.2875
|  |  |  | ANNULAR VOLUMES |  | BARRELS
|  |  |  | Drill Pipe and Casing |  | 312.9718
|  |  |  | Drill Pipe and Open Hole |  | -18.615
|  |  |  | HWDP and Open Hole |  | 42.4612
|  |  |  | DC and Open Hole |  | -0.019125
|  |  |  | DRILL STRING VOLUMES |  | BARRELS
|  |  |  | Drill Pipe |  | 104.8469
|  |  |  | HWDP |  | 7.1653
|  |  |  | Drill Collars |  | -0.0049179
Note on D32: A Gauge hole is assumed for this calculation. For the same kick volume and some hole enlargment, the Estimated Density of the Kick Material will be less..
Note on D33: If the initial weight of the kick material is greater than 6 ppg, the compositon of the Kick Material is most likely water and cell will display a Blue font. If result is less than 6 ppg, it is most likely gas and cell will display a red font...
Note on D51: TheTVD length of fluid column to displace with Nitrogen must be corrected to a Measured Depth if a driectional well...
Note on D34: If the kick indicates gas, the cell will display a max casing pressure. If kick indicates water the cell will display ± SICP...
ASSORTMENT of MINI APPS
Drilling Application
ASSORTMENT of MINI-APPLICATIONS
Microsoft Excel 97
WELL CONTROL - Surface BOPs - Wait & Weight Method
FIND THE LENGTH FOR A BALANCE PLUG
MUD WEIGHT TO MAINTAIN BHP WITHOUT RISER
DIFFERENTIAL TEST LINER TOP
WATER CUSHION TO PERFORATE UNDERBALANCE
REQUIREMENTS TO MIX KCL
BUOYANCY EFFECT ON BHA
MINIMUM PERMISSIBLE DRILL COLLAR SIZE
Fluid Column to Remove to Perforate Underbalance
FIND A NEW TVD
FIND A NEW MD
Find New TVD "X"
TVD
MD
MD
TVD
Find New MD "Y"
SOLUTION
KILL CALCULATIONS
THE END
TEMPERATURE CONVERSION
AVERAGE HOLE SIZE
A GOOD CEMENT PLUG SHOULD ...
A red triangle in the upper right corner of a cell signifies a user comment. Move cursor over cell for viewing.
CAPACITY OF RECTANGULAR MUD PIT