## Calculations
Annular Calculations
Bit Size | 7.875 | Annular Volume |  | 688.0653 | BBLs |  | Hole Size | 7.875
% Washout | 10% | Down Pipe Volume |  | 154.137 | BBLs |  | Total Hole Volume | 988.1427
Projected Depth | 16321 | Circulating Volume |  | 842.2023 | BBLs |  | BHA Disp | 4.1237
Depth 24 Hrs Ago | 13870 | Strokes |  |  |  |  | BHA Cap. | 0.70101
Current TD | 15150 | SPM #1 | 93 | Bottoms up | 7526.6995 | Strokes | Drill String Disp. | 295.9537
Time Off Bottom | 1 | SPM #2 | 0 | Down Pipe | 1686.0941 | Strokes | Drill String Cap. | 153.436
Feet Last 24 hrs | 1280 | SPM #3 | 0 | Full Circ. | 9212.7936 | Strokes
Days ROP | 55.6523 | Total SPM | 93
Open Hole | 10790 | Bottoms Up |  | 80.9323 | Min
Feet Remaining | 1171 | Down Pipe |  | 18.13 | Min
Days Left to Drill | 0.87672 | Full Circ. |  | 99.0623 | Min
|  | Annular Velocity |  |  |  |  | 496.8118 | stk/1000'
|  | AV @ BHA |  | 465.8963 | Ft/min |  | 49.6812 | Stk/100' | <--------
|  | AV @ Drill Pipe OH |  | 220.4859 | Ft/min
|  | AV @ Drill Pipe Casing |  | 147.2195 | Ft/min

## Casing
Casing Calculations
Casing ID | 8.926
Shoe Set @ | 4360
Capacity | 337.4552 | BBLS

## Liner
Liner Calculations
Top of Liner
Bottom of Liner
ID of Liner
Liner Capacity | 0

## Open Hole
Open Hole Calculations
Bottom of Liner/Casing | 4370
Bit Size | 7.875
Total Depth | 15150
Open Hole Capacity | 649.435
BBL/ft | 0.060244
BBL/100ft | 6.0244

## BHA
BHA Calculations
| ID | OD | Length | Cap. | Disp.
Bit | 1.75 | 7.875 | 1 | 0.002975 | 0.060244
stage motor | 1.75 | 6.25 | 24.95 | 0.074227 | 0.94677
Pony NMDC | 2.8125 | 6.5 | 15.12 | 0.11619 | 0.62058
Muleshoe sub | 2.875 | 6.25 | 2.28 | 0.018307 | 0.086519
Slick NMDC | 3 | 6.4375 | 2.8 | 0.02448 | 0.11272
Slick NMDC | 2.875 | 6.5 | 30.54 | 0.24522 | 1.2535
XO | 2.81 | 6.125 | 28.63 | 0.21961 | 1.0434
66xWT39 DP |  |  |  | 0 | 0
XO |  |  |  | 0 | 0
4 hevi |  |  |  | 0 | 0
|  |  |  | 0 | 0
|  |  |  | 0 | 0
|  | Total Length | 105.32
| BHA Capacity |  |  | 0.70101
| BHA Displacement |  |  | 4.1237

## Drill Pipe
Drill Pipe Calculations
Drill Pipe Calculations
Drill Pipe OD | 4.5
Drill Pipe ID | 3.826
Capacity/ft | 0.01422
Disp./ft | 0.019672

## Pumps
| BBL/Stk | Gal/stk | Efficency
Pump #1 | 0.091417 | 4.0416 | 0.95 | [5 empty] | PW: 0YC
Pump #2 | 0.091417 | 4.0416 | 0.95
Pump #3 | 0 | 0 | 0
Pump | BBl/Stk | Gal/stk | Efficency
1 | 0.091417 | 4.0416 | 0.95
2 | 0.091417 | 4.0416 | 0.95
PUMP OUTPUT (TPX)= |  |  |  |  | LINER | STROKE | EFFICIENCY | =
.000243 X (LINER DIA SQ X STROKE LENGTH X EFFICIENCY |  |  |  |  | 6 | 11 | 0.95 | 0.091417 | BBL/STK
42 gal = 1 Bbl
Pump #1 | 2.9488 | gal/stk | 0.070211 | Bbl/stk
Pump #2 | 2.059 | gal/stk | 0.049024 | Bbl/stk
Pump #3 | 0 | gal/stk | 0 | Bbl/stk
Bit size: |  |  |  | Depth
Drill pipe: |  |  |  | Strokes (bottom up)
Casing: |  |  |  | #1 Bbls/stk
Pumps: |  |  |  | #2 Bbls/stk
Hole size
Pipe diameter
Pump Cap.: |  |  | gal/stk
Pump stk/min: |  |  | @95%
Flow rate: |  |  | gal/min
Bottoms up: |  |  | @ |  | stk